## LM5088 Calculator
LM(2)5088-1/2 Quick Start Component Calculator |  |  | Date:1 Dec 2008 |  | Ajay Hari | Version 1.1
Step 1 General Requirements
Enter Design parameters in the shaded | Vin(min)(V) | 33.6 | [5 empty] | Controller Selection
Cells | Vin(max)(V) | 44.4 | [5 empty] | Dither
| Vout(V) | 24 | [5 empty] | Restart
| Max. Load Current (A) | 7
| Ripple Current % of Max. Load Current | 30% | [5 empty] | Yes
| Peak-Peak output voltage ripple(mV) | 100 | [5 empty] | No
| Max. output volts deviation(mV) | 100
Step 2 Controller Selection
| Select the Controller Version | Dither
| Recommended Device | LM5088-1
Step 3 Switching Frequency | Fsw(kHz) | 500
Step 4 Frequency Programming | RRT(kΩ) | 11.3158
Step 5 Inductor Value | L(μH) | 10.5019
Step 6 Current Limit | Target(% Beyond Max. Load) | 8%
| Peak Load Current at Current Limit (A) | 8.694
| Current Sense Resistor (Rs)(mΩ) | 9.0466
Step 7 Ramp Configuration | CRamp(pF) | 580.4324
| Rramp(kΩ) | 75.0325
Step 8 Output Capacitors | COUT1(uF) | 141.4868 |  | LM5088 List of Components
| COUT2(uF) | 30 |  | Component | Description | Value | Rating
| Max. Allowable ESR(mΩ) | 47.619 |  | Cin | Input capacitor | 5.3667 | 57.72
| COUT_TOTAL (uF) | 171.4868 |  | CRamp | Ramp capacitor | 580.4324 | 5 V
|  |  |  | Css | Soft start capacitor | 0.016667 | 5 V
Step 9 Input Capacitors | Input Capacitor Cin(uF) | 7 |  | COUT1 | Output capacitor | 141.4868 | 26.4
|  |  |  | COUT2 | Output capacitor | 30 | 26.4
Step 10 VIN UV Shutdown | Select "Yes" or "No" | No |  | CCOMP | Compensation capacitor | 247.7296 | 26.4
|  | NA |  | CHF | Compensation capacitor | 2.4773 | 26.4
|  | NA |  | CVCC | VCC bypass capacitor | 0.32468 | 16V
|  | NA |  | CBOOT | Highside Bootstrap capacitor | 32.4675 | 16V
|  |  |  | CDITHER (LM(2)5088-1) | Dither Capacitor | 0.041667 | 5V
Step 11 Feedback Resistors | RFB1 (kΩ) | 1.69 |  | CRESTART(LM(2)5088-2) | Hiccup Restart | NA | NA
| RFB2 (kΩ) | 31.9698 |  | RFB1 | Feedback resistor | 1.69 | 1/16 W
|  |  |  | RFB2 | Feedback resistor | 31.9698 | 1/16 W
Step 12 Compensation Network | Bandwidth (kHz) | 50 |  | RUV1 | UVLO divider resistor | - | -
| RCOMP(kΩ) | 128.4908 |  | RUV2 | UVLO divider resistor | - | -
| CCOMP(pF) | 247.7296 |  | Rs | Sense Resistor | 9.0466 | 1/4 W
| CHF(pF) | 47 |  | RRT | Oscillator Timing resistor | 11.3158 | 1/8 W
|  |  |  | L | Inductor | 10.5019 | 9.5634
Step 13 Soft Start Capacitor | Soft-Start Time (ms) | 2 |  | RRamp | Optional Ramp resistor | 75.0325 | 1/16 W
| Soft-Start Capacitor Css (uF) | 0.016667 |  | RCOMP | Compensation resistor | 128.4908 | 1/8 W
|  |  |  | D | Schottky Diode | Voltage Rating | 48.84
Step 14 CBOOT & VCC Capacitor | FET total gate charge QT (nano Coulombs) | 10 |  | Q | MOSFET | Voltage Rating | 48.84
| CBOOT(nF) | 32.4675
| CVCC(uF) | 0.32468
Step 15 Dither Capacitor(LM(2)5088-1) | Cdither(uF) | 0.041667
Step 16 Restart Capacitor(LM(2)5088-2) | NA | NA
| NA | NA
| NA | NA
Note on C11: This is the Maximum Load Current for the Application
Note on C12: Maximum ripple current will occur at Vin(max). Larger ripple currents allow for a smaller value inductor, but will result in higher ripple voltages on the Vout for a given Cout.
Note on C25: Some margin beyond the maximum load current is recommended for the current limit threshold.
Note on C13: Steady-state fundamental peak-peak output voltage ripple at maximum load current
Note on C14: Maximum allowable output voltage deviation during a transient such as sudden addition or removal of load
Note on C33: Use a low ESR ceramic cap. It is suggested to parallel Cout1 and Cout2 such that the resultant ESR is less than the desired ESR for the max. ripple current
Note on C32: This is the maximum value of capacitance required during transients. This could be a combination of ceramic capacitors and/or organic/tantalum capacitors
Note on C44: select the value of RFB1 such that the current through the resistor (1.2V/ RFB1) is in between 1mA and 100uA.
Note on C47: Enter the loopgain bandwidth. A good starting point is Fsw/10
Note on C55: Enter the total gate charge from the selected MOSFET datasheet
Note on C52: tss is the time for the reference voltage and output voltage to reach their final value. It should be substantially longer than the time required to charge Cout to Vout with the maximum output current. (tss >>Vout*Cout/Iout)
Note on C19: Enter the desired switching frequency. Higher the frequency higher the switching losses but lower the size of inductor and other components. Frequency Range:50kHz to 1MHz
Note on C61: Allowable current limit overload time is the interval during which the converter is in cycle-by-cycle current limiting mode before the controller initiates a hiccup mode sleep time.
Note on C59: This is the minimum value of the dither capacitor for dithering function to work effectively.
Note on C50: If Chf=Cboot/100<47pF, use a 47pF capacitor as a minimum value.
Note on C56: Suggested Range: 22nF to 10uF
Note on E52: RRAMP is required only for Vout>5V
Note on C34: Make sure that the ESR resulting from paralleling Cout1 and Cout2 is less than the value calculated in this box.
Note on C37: Use a combination of low ESR ceramic caps. A good approximation of ripple current is Irms>Iout/2. Scale appropriately ripple current for each input cap and make sure that it does not exceed the rating.
Note on C57: Minimum Value for CVCC is 0.1uF
Note on F54: This is minimum voltage rating for the Schottky diode. Check the power rating of the diode as well. For Iload>5A and Vin>30V, A D2PAK is recommended
Note on C23: This is the minimum value based on the ripple current selected above. Round up to the nearest standard value.
Note on C17: Dithering Versions LM5088-1 ;Input Range= 4.5V-75V LM25088-1;Input Range=4.5V-42V Restart Versions LM5088-2;Input Range= 4.5V-75V LM25088-2;Input Range=4.5V-42V
Note on B16: LM(2)5088-1 provides an optional +/-5% oscillator dithering LM(2)5088-2 provides an optional hiccup mode restart
Note on B39: Select "YES" for VIN UV shutdown using resistor divider. Select "NO" to leave the pin open.
Note on C40: Enter the minimum voltage at which the converter is desired to Turn ON
Note on C42: Absolute Max rating for EN pin is 14V. Refer Datasheet for more details
Note on H33: The ratings shown below are recommendations only. Every design is unique and might have transients due to unique conditions such as layout etc.Hence, the component rating has to be investigated tweaked case-by-case basis.
Note on C62: Hiccup mode sleep time is the interval during which the converter is OFF. During this interval CRES capacitor is discharged by a 1.2uA current source till the VRES reaches 0.2V.
Note: The components calculated in this worksheet are reasonable starting values for a design using the LM(2)5088. They are not optimized for any particular performance attribute.

## Power Dissipation
Assumptions
Ambient Temperature | 85
Package RJA | 40
VIN | 33.6 | 34.68 | 35.76 | 36.84 | 37.92 | 39 | 40.08 | 41.16 | 42.24 | 43.32 | 44.4
IC Power | 0.4032 | 0.41616 | 0.42912 | 0.44208 | 0.45504 | 0.468 | 0.48096 | 0.49392 | 0.50688 | 0.51984 | 0.5328
Delta TJ above TA | 16.128 | 16.6464 | 17.1648 | 17.6832 | 18.2016 | 18.72 | 19.2384 | 19.7568 | 20.2752 | 20.7936 | 21.312
Junction temperature | 101.128 | 101.6464 | 102.1648 | 102.6832 | 103.2016 | 103.72 | 104.2384 | 104.7568 | 105.2752 | 105.7936 | 106.312
Note on B8: The TSSOP exposed pad thermal resistance is approximately 40C/W
Note on A12: PD=Vin*Iin+Fsw*Qg*Vin
Note on A13: LM5088 junction temperature above TA
Note on A14: Approximate absolute TJ

## Bode Plots
Frequency (Hz) | Frequency (rad/sec) | Modulator Gain (dB) | Modulator Phase (deg) | Error Amplifier Gain (dB) | Error Amplifier Phase (deg) | Overall Loop Gain (dB) | Loop Phase (deg)
0.1 | 0.62832 | 31.5725 | -0.017464 | 106.0621 | -89.9989 | 137.6346 | 89.9837
0.2 | 1.2566 | 31.5725 | -0.034927 | 100.0415 | -89.9977 | 131.614 | 89.9673
0.5 | 3.1416 | 31.5725 | -0.087317 | 92.0827 | -89.9943 | 123.6552 | 89.9184
1 | 6.2832 | 31.5725 | -0.17463 | 86.0621 | -89.9887 | 117.6345 | 89.8367 | Additional Definitions
2 | 12.5664 | 31.5724 | -0.34927 | 80.0415 | -89.9773 | 111.6138 | 89.6734 |  |  | UVLO Selector
5 | 31.4159 | 31.5715 | -0.87311 | 72.0827 | -89.9433 | 103.6542 | 89.1836 | RLOAD | 3.4286 | Yes
10 | 62.8319 | 31.5685 | -1.7458 | 66.0621 | -89.8866 | 97.6306 | 88.3676 | DC GAIN MOD | 37.8988 | No
20 | 125.6637 | 31.5564 | -3.4884 | 60.0415 | -89.7731 | 91.5979 | 86.7385 | VCC | 7.7
50 | 314.1593 | 31.4728 | -8.6651 | 52.0831 | -89.4328 | 83.5559 | 81.9021
100 | 628.3185 | 31.1867 | -16.951 | 46.0638 | -88.8657 | 77.2505 | 74.1833
200 | 1256.6371 | 30.2002 | -31.3661 | 40.0484 | -87.7323 | 70.2486 | 60.9016
500 | 3141.5927 | 26.3579 | -56.728 | 32.1259 | -84.3467 | 58.4837 | 38.9253
1000 | 6283.1853 | 21.4483 | -71.8359 | 26.2324 | -78.8047 | 47.6807 | 29.3594
2000 | 12566.3706 | 15.7564 | -80.6839 | 20.686 | -68.4278 | 36.4424 | 30.8883
5000 | 31415.9265 | 7.8943 | -86.2458 | 15.0925 | -45.5729 | 22.9868 | 48.1813
10000 | 62831.8531 | 1.8877 | -88.1209 | 13.05 | -27.7108 | 14.9377 | 64.1683
20000 | 125663.7061 | -4.1294 | -89.0602 | 12.339 | -16.3269 | 8.2096 | 74.613
50000 | 314159.2654 | -12.0873 | -89.624 | 12.0827 | -11.4212 | -0.0045915 | 78.9548
100000 | 628318.5307 | -18.1077 | -89.812 | 11.9232 | -14.1723 | -6.1845 | 76.0156
200000 | 1256637.0614 | -24.1283 | -89.906 | 11.4408 | -23.2335 | -12.6875 | 66.8605
500000 | 3141592.6536 | -32.0871 | -89.9624 | 9.0728 | -45.5729 | -23.0143 | 44.4647
1000000 | 6283185.3072 | -38.1077 | -89.9812 | 5.0931 | -63.7214 | -33.0146 | 26.2974
4504.5045
519.4805